## SALESS ENQUIRY
International Motors LLc DOC - 24251022
from sales enquiry | [10 empty] | from drawing | from drawing / standard | from drawing / standard | drawing | manual | AS PER DRAWING |  |  |  |  | STANDARD | excel | DRAWING | DRAWING | DRAWING | STANDARD | DRAWING | DRAWING | DRAWING | 3D DATA ( MANUAL INPUT ) |  |  | manual input |  |  |  |  | from drawing / spec / manual | manual input
DOC | DOC DATE | Sr No | PART NUMBER | PART DESCRIPTION | ANNUAL QUANTITY | child part | child quantity | CHILD PART | CHILD PART DESCRIPTION | CHILD PART QTY | SPECIFICATION | MATERIAL | REINFORCEMENT | VOLUME AS PER 2D | VOLUME AS PER 3D | ID1 AS PER 2D (MM) | ID2 AS PER 2D (MM) | OD1 AS PER 2D (MM) | OD2 AS PER 2D (MM) | THICKNESS AS PER 2D (MM) | THICKNESS AS PER STANDARD (MM) | THICKNESS AS PER ID OD DIFFERENCE | DEVELOPMENT LENGTH AS PER 2D (MM) | DEVELOPMENT LENGTH AS PER CO-ORDINATE (MM) | BURST PRESSURE AS PER 2D (BAR) | BURST PRESSURE AS PER STANDARD (BAR) | BURST PRESSURE AS PER WORKING PRESSURE (4XWP) (BAR) | VOLUME AS PER 2D MM3 | WEIGHT AS PER 2D KG | ID AS PER 3D | THICKNESS AS PER 3D | DEVELOPMENT LENGTH AS PER 3D | NO OF CAVITY | TYPE OF MOULDING | NO OF MOULD | CYCLE TIME | PRESS SIZE | ADDITIONAL REQUIREMENT | OUTSOURCE | REMARK
24251022 | 05/06/2025 | 1 | 4737666C1 Rev A | 8 | 1500 | [5 empty] | GRADE 1BF MPAPS F-30 | EPDM | KEVLAR |  |  | As per 2D : 43.5±0.5 As per 3D : 44.85 | [6 empty] | 483.8 |  | 15.55 | [12 empty] | CUTTING & CHECKING FIXTURE COST TO BE ADDED. Marking cost to be added. |  | The drawing specifies MPAPS F 1, but we have considered the specification as MPAPS F 30. THERE IS MISMATCH IN ID 1 & ID 2

## FETCH FROM DRAWING
[5 empty] | from drawing | [8 empty] | Excel | DRAWING | DRAWING | DRAWING | WORKING PRESSURE AS PER DRAWING | DRAWING | DRAWING | DRAWING | DRAWING | from drawing / spec / manual | manual input
child part | child quantity | CHILD PART | CHILD PART DESCRIPTION | CHILD PART QTY | SPECIFICATION | MATERIAL | REINFORCEMENT | VOLUME AS PER 2D | ID1 AS PER 2D (MM) | ID2 AS PER 2D (MM) | OD1 AS PER 2D (MM) | OD2 AS PER 2D (MM) | THICKNESS AS PER 2D (MM) | THICKNESS AS PER ID OD DIFFERENCE | CENTERLINE LENGTH AS PER 2D (MM) | DEVELOPMENT LENGTH AS PER CO-ORDINATE (MM) | BURST PRESSURE AS PER 2D (BAR) |  | BURST PRESSURE AS PER WORKING PRESSURE (4XWP) (BAR) | VOLUME AS PER 2D MM3 | WEIGHT AS PER 2D KG | COLOUR AS PER DRAWING | ADDITIONAL REQUIREMENT | OUTSOURCE | REMARK
[5 empty] | GRADE 1BF MPAPS F-30 | EPDM | KEVLAR |  | 43.5±0.5 | [5 empty] | 483.8 |  | 15.55 | [5 empty] | CUTTING & CHECKING FIXTURE COST TO BE ADDED. Marking cost to be added. |  | The drawing specifies MPAPS F 1, but we have considered the specification as MPAPS F 30. THERE IS MISMATCH IN ID 1 & ID 2

## FETCH FROM SPECIFICATION
[5 empty] | from standard | from standard | STANDARD | excel | STANDARD | from drawing / spec / manual
child part | child quantity | CHILD PART | CHILD PART DESCRIPTION | CHILD PART QTY | MATERIAL | REINFORCEMENT | THICKNESS AS PER STANDARD (MM) | THICKNESS AS PER ID OD DIFFERENCE | BURST PRESSURE AS PER STANDARD (BAR) | ADDITIONAL REQUIREMENT | REMARK
[5 empty] | EPDM | KEVLAR |  |  |  | CUTTING & CHECKING FIXTURE COST TO BE ADDED. Marking cost to be added. | The drawing specifies MPAPS F 1, but we have considered the specification as MPAPS F 30. THERE IS MISMATCH IN ID 1 & ID 2

## MANUAL INPUT
manual input | 3D DATA ( MANUAL INPUT ) |  |  | manual input |  |  |  |  | from drawing / spec / manual
VOLUME AS PER 3D | ID AS PER 3D | THICKNESS AS PER 3D | DEVELOPMENT LENGTH AS PER 3D | NO OF CAVITY | TYPE OF MOULDING | NO OF MOULD | CYCLE TIME (MIN) | PRESS SIZE | ADDITIONAL REQUIREMENT | OUTSOURCE | REMARK
[9 empty] | CUTTING & CHECKING FIXTURE COST TO BE ADDED. Marking cost to be added. |  | The drawing specifies MPAPS F 1, but we have considered the specification as MPAPS F 30. THERE IS MISMATCH IN ID 1 & ID 2